## Green Lake Access Road
APPENDIX A. GREEN LAKE ACCESS ROAD CULVERT DATABASE
OBJECTID | Road_Mile | Culvert_ID | Latitude | Longitude | CreationDate | Width (ft) | Height (ft) | Length (ft) | Material | Crossing_Shape1 | Anadromous_Fish_Presence | Fish_Observed_Apr_2025 | Dominate_Substrate | Bankfull_Width (ft) | Incision_Depth (ft) | Mesohabitat_Type | Channel_Type | Flowing_Water_Observed_Apr_2025 | Pool_Depth (ft) | Percentage_of_Crossing_Bed_C | Inlet/Outlet | Skew_Degrees | Notes | CMP_Invert_Deterioration | CMP_Crown_Deterioration | CMP_Joints_and_Seams | CMP_Structural_Integrity | Embankment_Piping | Level_of_Blockage | Inlet_in_Good_Condition | Outlet_in_Good_Condition | Slope | Replacement Priority2 | Drainage Area (sq mi) | Stream Class | 50% Annual Exceedance Prob. (cfs) | 20% Annual Exceedance Prob. (cfs) | 10% Annual Exceedance Prob. (cfs) | 4% Annual Exceedance Prob. (cfs) | 2% Annual Exceedance Prob. (cfs) | 1% Annual Exceedance Prob. (cfs) | 0.5% Annual Exceedance Prob. (cfs) | 0.2% Annual Exceedance Prob. (cfs) | CCSM 50% Annual Exceedance Prob. (cfs) | CCSM 20% Annual Exceedance Prob. (cfs) | CCSM 10% Annual Exceedance Prob. (cfs) | CCSM 4% Annual Exceedance Prob. (cfs) | CCSM 2% Annual Exceedance Prob. (cfs) | CCSM 1% Annual Exceedance Prob. (cfs) | CCSM 0.5% Annual Exceedance Prob. (cfs) | CCSM 0.2% Annual Exceedance Prob. (cfs) | GFDL 50% Annual Exceedance Prob. (cfs) | GFDL 20% Annual Exceedance Prob. (cfs) | GFDL 10% Annual Exceedance Prob. (cfs) | GFDL 4% Annual Exceedance Prob. (cfs) | GFDL 2% Annual Exceedance Prob. (cfs) | GFDL 1% Annual Exceedance Prob. (cfs) | GFDL 0.5% Annual Exceedance Prob. (cfs) | GFDL 0.2% Annual Exceedance Prob. (cfs)
3 | 1.89 | G61-B | 57.0278 | -135.18 | 2025-04-08 00:08 | 3.4 | 3.3 | 36 | CMP | Circular | NO Fish Present | No | Large Cobble | NA | NA | Cascade | High Gradient Contained | Yes | NA | 0% - No coverage | Inlet | 31-45° Moderate Skew |  | Adequate | Adequate | Adequate | Adequate | Clear | Clear | No | No | 0.20694 | High | 0.11032 | Class III | 13.9845 | 24.9152 | 33.713 | 46.1641 | 56.104 | 67.3173 | 78.8206 | 95.3591 | 14.872 | 26.3266 | 35.5136 | 48.4866 | 58.8239 | 70.4832 | 82.4283 | 99.5859 | 14.4567 | 25.6673 | 34.6732 | 47.4035 | 57.556 | 69.008 | 80.7478 | 97.6177
4 | 1.89 | G61-B | 57.0277 | -135.1801 | 2025-04-08 00:13 | 3.5 | 3.5 | 36 | CMP | Circular | NO Fish Present | No | Large Cobble | NA | NA | Cascade | High Gradient Contained | Yes | NA | 0% - No coverage | Outlet | 31-45° Moderate Skew | The culvert is perched by 1 ft. | Adequate | Adequate | Adequate | Adequate | Clear | Clear | No | No | 0.20694 | High | 0.11032 | Class III | 13.9845 | 24.9152 | 33.713 | 46.1641 | 56.104 | 67.3173 | 78.8206 | 95.3591 | 14.872 | 26.3266 | 35.5136 | 48.4866 | 58.8239 | 70.4832 | 82.4283 | 99.5859 | 14.4567 | 25.6673 | 34.6732 | 47.4035 | 57.556 | 69.008 | 80.7478 | 97.6177
5 | 1.93 | G61-C | 57.0273 | -135.1793 | 2025-04-08 00:20 | 2 | 1.3 | 30 | CMP | Circular | NO Fish Present | No | NA | NA | NA | NA | NA | Yes | NA | NA | Outlet | 0-15° Minimal Skew | No slope calculated, could not indentify outlet invert. | Critical | Critical | Critical | Critical | Buried | >90% | Yes | No | NA | High | NA | NA | NA | NA | NA | NA | NA | NA | NA | NA | NA | NA | NA | NA | NA | NA | NA | NA | NA | NA | NA | NA | NA | NA | NA | NA
6 | 1.93 | G61-C | 57.0274 | -135.1792 | 2025-04-08 00:26 | 2 | 1.3 | 30 | CMP | Circular | NO Fish Present | No | Organic | NA | NA | Run | High Gradient Contained | Yes | NA | 90% - Nearly Fully Covered | Inlet | 0-15° Minimal Skew | No slope calculated, could not indentify outlet invert. | Poor | NA | NA | NA | Buried | <20% | Yes | No | NA | High | NA | NA | NA | NA | NA | NA | NA | NA | NA | NA | NA | NA | NA | NA | NA | NA | NA | NA | NA | NA | NA | NA | NA | NA | NA | NA
7 | 2.01 | G63-A | 57.0266 | -135.1777 | 2025-04-08 00:35 | 2.9 | 2.8 | 50 | CMP | Circular | NO Fish Present | No | Large Cobble | NA | NA | Cascade | High Gradient Contained | Yes | NA | 10% - Minimal Coverage | Inlet | 16-30° Slight Skew |  | Adequate | Adequate | Adequate | Adequate | Clear | <20% | Yes | No | 0.135 | High | NA | NA | NA | NA | NA | NA | NA | NA | NA | NA | NA | NA | NA | NA | NA | NA | NA | NA | NA | NA | NA | NA | NA | NA | NA | NA
8 | 2.01 | G63-A | 57.0265 | -135.178 | 2025-04-08 00:47 | 3 | 4.3 | 50 | CMP | Circular | NO Fish Present | No | NA | NA | NA | NA | NA | Yes | NA | NA | Outlet | 16-30° Slight Skew |  | Adequate | Adequate | Adequate | Adequate | Clear | <20% | Yes | No | 0.135 | High | NA | NA | NA | NA | NA | NA | NA | NA | NA | NA | NA | NA | NA | NA | NA | NA | NA | NA | NA | NA | NA | NA | NA | NA | NA | NA
23 | 0.49 | G37-A | 57.0394 | -135.1988 | 2025-04-07 17:53 | 1.6 | 2 | 32 | CMP | Circular | NO Fish Present | No | Organic | NA | NA | NA | NA | Yes | NA | 10% - Minimal Coverage | Inlet | 0-15° Minimal Skew |  | Poor | Poor | Poor | Poor | Slash | >20% | No | Yes | 0.19188 | High | NA | NA | NA | NA | NA | NA | NA | NA | NA | NA | NA | NA | NA | NA | NA | NA | NA | NA | NA | NA | NA | NA | NA | NA | NA | NA
24 | 0.49 | G37-A | 57.0394 | -135.199 | 2025-04-07 17:56 | 3 | 3 | 30 | CMP | Circular | NO Fish Present | No | NA | NA | NA | NA | NA | Yes | NA | 0% - No coverage | Outlet | 0-15° Minimal Skew |  | Adequate | Adequate | Adequate | Adequate | Clear | <20% | No | Yes | 0.19188 | High | NA | NA | NA | NA | NA | NA | NA | NA | NA | NA | NA | NA | NA | NA | NA | NA | NA | NA | NA | NA | NA | NA | NA | NA | NA | NA
25 | 0.56 | G38-A | 57.0387 | -135.2001 | 2025-04-07 18:05 | 2.3 | 2.6 | 16 | CMP | Circular | NO Fish Present | No | NA | NA | NA | NA | NA | Yes | NA | NA | Outlet | 0-15° Minimal Skew | Culvert is not a perennial stream and is caving in near the mid-point. | NA | NA | NA | NA | NA | <20% | No | Yes | 0.31438 | High | NA | NA | NA | NA | NA | NA | NA | NA | NA | NA | NA | NA | NA | NA | NA | NA | NA | NA | NA | NA | NA | NA | NA | NA | NA | NA
26 | 0.56 | G38-A | 57.0386 | -135.2 | 2025-04-07 18:09 | 2.4 | 1.8 | 16 | CMP | Circular | NO Fish Present | No | NA | NA | NA | NA | NA | Yes | NA | NA | Inlet | 0-15° Minimal Skew |  | Poor | Poor | Poor | Poor | Crushed | <20% | No | Yes | 0.31438 | High | NA | NA | NA | NA | NA | NA | NA | NA | NA | NA | NA | NA | NA | NA | NA | NA | NA | NA | NA | NA | NA | NA | NA | NA | NA | NA
27 | 0.67 | G40-A | 57.0373 | -135.2015 | 2025-04-07 18:27 | 1.6 | 1.6 | 24 | CMP | Circular | NO Fish Present | No | Small Cobble | NA | NA | NA | NA | Yes | NA | 25% - Low Coverage | Inlet | 0-15° Minimal Skew |  | Adequate | Adequate | Adequate | Adequate | Clear | <20% | Yes | No | 0.23458 | High | NA | NA | NA | NA | NA | NA | NA | NA | NA | NA | NA | NA | NA | NA | NA | NA | NA | NA | NA | NA | NA | NA | NA | NA | NA | NA
28 | 0.67 | G40-A | 57.0374 | -135.2016 | 2025-04-07 18:32 | 1.4 | 1 | 24 | CMP | Circular | NO Fish Present | No | NA | NA | NA | NA | NA | Yes | NA | 100% - Fully Covered | Outlet | 0-15° Minimal Skew |  | Poor | Poor | Poor | Poor | Buried | >20% | Yes | No | 0.23458 | High | NA | NA | NA | NA | NA | NA | NA | NA | NA | NA | NA | NA | NA | NA | NA | NA | NA | NA | NA | NA | NA | NA | NA | NA | NA | NA
29 | 0.71 | G41-A | 57.0369 | -135.2013 | 2025-04-07 18:45 | 2.7 | 2.2 | 25 | CMP | Circular | NO Fish Present | No | Large Cobble | NA | NA | NA | High Gradient Contained | Yes | NA | 10% - Minimal Coverage | Inlet | 0-15° Minimal Skew |  | Poor | Poor | Poor | Poor | Crushed | <20% | No | No | 0.2008 | High | NA | NA | NA | NA | NA | NA | NA | NA | NA | NA | NA | NA | NA | NA | NA | NA | NA | NA | NA | NA | NA | NA | NA | NA | NA | NA
30 | 0.71 | G41-A | 57.0368 | -135.2014 | 2025-04-07 18:49 | 2.7 | 2.2 | 25 | CMP | Circular | NO Fish Present | No | NA | NA | NA | NA | NA | Yes | NA | NA | Outlet | 0-15° Minimal Skew |  | Critical | Critical | Critical | Critical | Buried | >90% | No | No | 0.2008 | High | NA | NA | NA | NA | NA | NA | NA | NA | NA | NA | NA | NA | NA | NA | NA | NA | NA | NA | NA | NA | NA | NA | NA | NA | NA | NA
31 | 0.87 | G44-A | 57.0351 | -135.1985 | 2025-04-07 19:25 | 2.8 | 3.4 | 50 | CMP | Circular | NO Fish Present | No | NA | NA | NA | NA | High Gradient Contained | Yes | NA | 0% - No coverage | Inlet | 0-15° Minimal Skew | The culvert appears to be collapsing near its midpoint, approximately 35–40 ft from the road. The outlet could not be located during the assessment | Adequate | Adequate | Adequate | NA | NA | <20% | No | No | NA | High | NA | NA | NA | NA | NA | NA | NA | NA | NA | NA | NA | NA | NA | NA | NA | NA | NA | NA | NA | NA | NA | NA | NA | NA | NA | NA
38 | 1.16 | G48-A | 57.0336 | -135.1942 | 2025-04-07 20:34 | 1.8 | 1.3 | 35 | CMP | Circular | NO Fish Present | No | NA | NA | NA | NA | NA | Yes | NA | 0% - No coverage | Inlet | 0-15° Minimal Skew |  | Poor | Poor | Poor | Poor | Crushed | <20% | No | No | 0.31136 | High | NA | NA | NA | NA | NA | NA | NA | NA | NA | NA | NA | NA | NA | NA | NA | NA | NA | NA | NA | NA | NA | NA | NA | NA | NA | NA
39 | 1.16 | G48-A | 57.0336 | -135.1943 | 2025-04-07 20:39 | 1 | 0.4 | 22 | CMP | Circular | NO Fish Present | No | NA | NA | NA | NA | NA | Yes | NA | NA | Outlet | 0-15° Minimal Skew |  | Critical | Critical | Critical | Critical | Buried | >90% | No | No | 0.31136 | High | NA | NA | NA | NA | NA | NA | NA | NA | NA | NA | NA | NA | NA | NA | NA | NA | NA | NA | NA | NA | NA | NA | NA | NA | NA | NA
46 | 1.45 | G54-A | 57.0305 | -135.1891 | 2025-04-07 21:56 | 3.7 | 3.8 | 32 | CMP | Circular | NO Fish Present | No | NA | NA | NA | NA | NA | Yes | NA | 10% - Minimal Coverage | Inlet | 0-15° Minimal Skew |  | Adequate | Adequate | Adequate | Adequate | Clear | Clear | No | No | 0.084687 | High | NA | NA | NA | NA | NA | NA | NA | NA | NA | NA | NA | NA | NA | NA | NA | NA | NA | NA | NA | NA | NA | NA | NA | NA | NA | NA
47 | 1.45 | G54-A | 57.0304 | -135.1893 | 2025-04-07 22:03 | 3.4 | 3.6 | 32 | CMP | Circular | NO Fish Present | No | NA | NA | NA | NA | NA | Yes | NA | NA | Outlet | 0-15° Minimal Skew |  | Adequate | Adequate | Adequate | Adequate | Clear | <20% | No | No | 0.084687 | High | NA | NA | NA | NA | NA | NA | NA | NA | NA | NA | NA | NA | NA | NA | NA | NA | NA | NA | NA | NA | NA | NA | NA | NA | NA | NA
62 | 2.72 | G75-A | 57.0194 | -135.1663 | 2025-04-08 16:43 | 2 | 2 | 40 | CMP | Circular | NO Fish Present | No | NA | NA | NA | NA | NA | Yes | NA | NA | Outlet | 0-15° Minimal Skew |  | Critical | Critical | Critical | Critical | Buried | >90% | Yes | No | 0.123 | High | NA | NA | NA | NA | NA | NA | NA | NA | NA | NA | NA | NA | NA | NA | NA | NA | NA | NA | NA | NA | NA | NA | NA | NA | NA | NA
63 | 2.72 | G75-A | 57.0196 | -135.1659 | 2025-04-08 16:53 | 2 | 2 | 40 | CMP | Circular | NO Fish Present | No | NA | NA | NA | NA | NA | Yes | NA | NA | Inlet | 0-15° Minimal Skew |  | Adequate | Adequate | Adequate | Adequate | Clear | Clear | Yes | No | 0.123 | High | NA | NA | NA | NA | NA | NA | NA | NA | NA | NA | NA | NA | NA | NA | NA | NA | NA | NA | NA | NA | NA | NA | NA | NA | NA | NA
72 | 3.62 | G93-A | 57.0143 | -135.1466 | 2025-04-08 20:05 | 1.6 | 1 | 22 | CMP | Circular | NO Fish Present | No | NA | NA | NA | NA | NA | Yes | NA | NA | Inlet | 0-15° Minimal Skew | Flow was observed entering the culvert, however, no discharge was visible at the outlet. The culvert bottom appears rusted through, likely impeding flow conveyance. | Critical | Critical | Critical | Critical | Crushed | >90% | No | No | 0.23727 | High | NA | NA | NA | NA | NA | NA | NA | NA | NA | NA | NA | NA | NA | NA | NA | NA | NA | NA | NA | NA | NA | NA | NA | NA | NA | NA
73 | 3.62 | G93-A | 57.0142 | -135.1468 | 2025-04-08 20:07 | 1.6 | 1 | 22 | CMP | Circular | NO Fish Present | No | NA | NA | NA | NA | NA | Yes | NA | NA | Outlet | 0-15° Minimal Skew |  | Critical | Critical | Critical | Critical | Buried | >90% | No | No | 0.23727 | High | NA | NA | NA | NA | NA | NA | NA | NA | NA | NA | NA | NA | NA | NA | NA | NA | NA | NA | NA | NA | NA | NA | NA | NA | NA | NA
74 | 3.68 | G94-A | 57.0134 | -135.1465 | 2025-04-08 20:18 | 3 | 3.5 | 40 | CMP | Circular | NO Fish Present | No | NA | NA | NA | NA | NA | Yes | NA | 0% - No coverage | Inlet | 0-15° Minimal Skew |  | Adequate | Adequate | Adequate | Adequate | Clear | Clear | Yes | No | 0.04475 | High | NA | NA | NA | NA | NA | NA | NA | NA | NA | NA | NA | NA | NA | NA | NA | NA | NA | NA | NA | NA | NA | NA | NA | NA | NA | NA
75 | 3.68 | G94-A | 57.0135 | -135.1467 | 2025-04-08 20:26 | 3 | 2 | 40 | CMP | Circular | NO Fish Present | No | NA | NA | NA | NA | NA | Yes | NA | NA | Outlet | 0-15° Minimal Skew |  | Poor | Poor | Poor | Poor | Buried | >90% | Yes | No | 0.04475 | High | NA | NA | NA | NA | NA | NA | NA | NA | NA | NA | NA | NA | NA | NA | NA | NA | NA | NA | NA | NA | NA | NA | NA | NA | NA | NA
94 | 4.95 | G116-A | 57.0033 | -135.1543 | 2025-04-09 16:08 | 1.6 | 2 | 32 | CMP | Circular | NO Fish Present | No | NA | NA | NA | NA | NA | Yes | NA | NA | Inlet | 16-30° Slight Skew |  | Poor | Poor | Poor | Poor | Crushed | <20% | No | No | 0.11719 | High | NA | NA | NA | NA | NA | NA | NA | NA | NA | NA | NA | NA | NA | NA | NA | NA | NA | NA | NA | NA | NA | NA | NA | NA | NA | NA
95 | 4.95 | G116-A | 57.0033 | -135.1546 | 2025-04-09 16:15 | 2.5 | 2 | 32 | CMP | Circular | NO Fish Present | No | NA | NA | NA | NA | NA | Yes | NA | NA | Outlet | 16-30° Slight Skew |  | Poor | Poor | Poor | Poor | Crushed | >20% | No | No | 0.11719 | High | NA | NA | NA | NA | NA | NA | NA | NA | NA | NA | NA | NA | NA | NA | NA | NA | NA | NA | NA | NA | NA | NA | NA | NA | NA | NA
102 | 5.41 | G125-A | 56.9986 | -135.1465 | 2025-04-09 17:40 | 2 | 1.2 | 24 | CMP | Circular | NO Fish Present | No | NA | NA | NA | NA | NA | Yes | NA | NA | Outlet | 0-15° Minimal Skew |  | Poor | Poor | Poor | Poor | Crushed | >90% | No | No | 0.12083 | High | NA | NA | NA | NA | NA | NA | NA | NA | NA | NA | NA | NA | NA | NA | NA | NA | NA | NA | NA | NA | NA | NA | NA | NA | NA | NA
103 | 5.41 | G125-A | 56.9987 | -135.1462 | 2025-04-09 17:42 | 1.5 | 1.4 | 24 | CMP | Circular | NO Fish Present | No | NA | NA | NA | NA | NA | Yes | NA | 0% - No coverage | Inlet | 0-15° Minimal Skew |  | Poor | Poor | Poor | Poor | Crushed | >90% | No | No | 0.12083 | High | NA | NA | NA | NA | NA | NA | NA | NA | NA | NA | NA | NA | NA | NA | NA | NA | NA | NA | NA | NA | NA | NA | NA | NA | NA | NA
109 | 5.77 | G131-A | 56.9948 | -135.1402 | 2025-04-09 18:37 | 1.2 | 1.7 | NA | CMP | Circular | NO Fish Present | No | NA | NA | NA | NA | NA | Yes | NA | NA | Inlet | 0-15° Minimal Skew | Outlet could not be located; culvert appears completely collapsed. | Poor | Poor | Poor | Poor | NA | <20% | Yes | No | NA | High | NA | NA | NA | NA | NA | NA | NA | NA | NA | NA | NA | NA | NA | NA | NA | NA | NA | NA | NA | NA | NA | NA | NA | NA | NA | NA
116 | 5.98 | G135-A | 56.9927 | -135.1362 | 2025-04-09 19:55 | 1.7 | 1.6 | 26 | CMP | Circular | NO Fish Present | No | NA | NA | NA | NA | NA | Yes | NA | NA | Inlet | 0-15° Minimal Skew |  | Adequate | Adequate | Adequate | Adequate | Clear | Clear | Yes | No | 0.056154 | High | NA | NA | NA | NA | NA | NA | NA | NA | NA | NA | NA | NA | NA | NA | NA | NA | NA | NA | NA | NA | NA | NA | NA | NA | NA | NA
117 | 5.98 | G135-A | 56.9926 | -135.1363 | 2025-04-09 19:57 | 5 | 0.5 | 26 | CMP | Circular | NO Fish Present | No | NA | 11 | NA | NA | NA | Yes | NA | NA | Outlet | 0-15° Minimal Skew |  | Critical | Critical | Critical | Critical | Buried | >90% | Yes | No | 0.056154 | High | NA | NA | NA | NA | NA | NA | NA | NA | NA | NA | NA | NA | NA | NA | NA | NA | NA | NA | NA | NA | NA | NA | NA | NA | NA | NA
1 | 1.87 | G61-A | 57.028 | -135.1804 | 2025-04-07 23:57 | 3.2 | 3 | 28 | CMP | Circular | NO Fish Present | No | Coarse Gravel | 9.7 | NA | Cascade | High Gradient Contained | No | NA | 10% - Minimal Coverage | Inlet | 46-60° High Skew |  | Adequate | Adequate | Adequate | Adequate | Buried | >20% | Yes | Yes | 0.030357 | Low | NA | NA | NA | NA | NA | NA | NA | NA | NA | NA | NA | NA | NA | NA | NA | NA | NA | NA | NA | NA | NA | NA | NA | NA | NA | NA
2 | 1.87 | G61-A | 57.0279 | -135.1805 | 2025-04-08 00:04 | 2.2 | 1.5 | 28 | CMP | Circular | NO Fish Present | No | Large Cobble | NA | NA | Cascade | Moderate Gradient Contained | No | NA | 75% - Mostly Covered | Outlet | 46-60° High Skew |  | Poor | Poor | Poor | Poor | Buried | >20% | Yes | Yes | 0.030357 | Low | NA | NA | NA | NA | NA | NA | NA | NA | NA | NA | NA | NA | NA | NA | NA | NA | NA | NA | NA | NA | NA | NA | NA | NA | NA | NA
9 | 2.08 | G63-B | 57.0262 | -135.1768 | 2025-04-08 00:55 | 2.7 | 3 | 30 | CMP | Circular | NO Fish Present | No | Large Cobble | 8 | NA | Cascade | High Gradient Contained | Yes | NA | 90% - Nearly Fully Covered | Inlet | 46-60° High Skew |  | Adequate | Adequate | Adequate | Adequate | Clear | <20% | Yes | Yes | 0.055667 | Low | 0.043897 | Class III | 6.4724 | 11.9755 | 16.5056 | 23.0219 | 28.2901 | 34.2901 | 40.4841 | 49.4776 | 6.8832 | 12.6539 | 17.3871 | 24.1802 | 29.6616 | 35.9028 | 42.3371 | 51.6707 | 6.691 | 12.337 | 16.9757 | 23.64 | 29.0222 | 35.1513 | 41.4739 | 50.6495
10 | 2.08 | G63-B | 57.0261 | -135.1768 | 2025-04-08 00:58 | 3.8 | 2.8 | 30 | CMP | Circular | NO Fish Present | No | Coarse Gravel | 6 | NA | Run | Moderate Gradient Contained | Yes | NA | 50% - Half Covered | Outlet | 46-60° High Skew |  | Adequate | Adequate | Adequate | Adequate | Clear | <20% | Yes | Yes | 0.055667 | Low | 0.043897 | Class III | 6.4724 | 11.9755 | 16.5056 | 23.0219 | 28.2901 | 34.2901 | 40.4841 | 49.4776 | 6.8832 | 12.6539 | 17.3871 | 24.1802 | 29.6616 | 35.9028 | 42.3371 | 51.6707 | 6.691 | 12.337 | 16.9757 | 23.64 | 29.0222 | 35.1513 | 41.4739 | 50.6495
11 | 2.1 | G64-A | 57.0256 | -135.1765 | 2025-04-08 01:11 | 4 | 3.7 | 24 | CMP | Circular | NO Fish Present | No | Small Cobble | 10 | NA | Run | Moderate Gradient Contained | Yes | NA | 75% - Mostly Covered | Outlet | 16-30° Slight Skew |  | Adequate | Adequate | Adequate | Adequate | Clear | <20% | Yes | Yes | 0.04875 | Low | 0.097631 | Class III | 12.6266 | 22.6089 | 30.6671 | 42.0961 | 51.2352 | 61.558 | 72.1565 | 87.4141 | 13.428 | 23.8896 | 32.3051 | 44.214 | 53.719 | 64.4531 | 75.4592 | 91.2887 | 13.053 | 23.2914 | 31.5406 | 43.2263 | 52.5612 | 63.104 | 73.9207 | 89.4845
12 | 2.1 | G64-A | 57.0256 | -135.1763 | 2025-04-08 01:18 | 4 | 4 | 24 | CMP | Circular | NO Fish Present | No | Fine Gravel | 9 | NA | Cascade | High Gradient Contained | Yes | NA | 0% - No coverage | Inlet | 16-30° Slight Skew |  | Adequate | Adequate | Adequate | Adequate | Clear | Clear | Yes | Yes | 0.04875 | Low | 0.097631 | Class III | 12.6266 | 22.6089 | 30.6671 | 42.0961 | 51.2352 | 61.558 | 72.1565 | 87.4141 | 13.428 | 23.8896 | 32.3051 | 44.214 | 53.719 | 64.4531 | 75.4592 | 91.2887 | 13.053 | 23.2914 | 31.5406 | 43.2263 | 52.5612 | 63.104 | 73.9207 | 89.4845
13 | 2.14 | G65-A | 57.0252 | -135.1762 | 2025-04-08 01:26 | 2 | 2 | 32 | CMP | Circular | NO Fish Present | No | Large Cobble | NA | NA | NA | NA | No | NA | 0% - No coverage | Outlet | 0-15° Minimal Skew | The culvert is perched by 3ft. | Adequate | Adequate | Adequate | Adequate | Clear | Clear | Yes | Yes | 0.066562 | Low | NA | NA | NA | NA | NA | NA | NA | NA | NA | NA | NA | NA | NA | NA | NA | NA | NA | NA | NA | NA | NA | NA | NA | NA | NA | NA
14 | 2.14 | G65-A | 57.0252 | -135.1761 | 2025-04-08 01:30 | 2 | 2 | 24 | CMP | Circular | NO Fish Present | No | Small Cobble | 11 | NA | NA | High Gradient Contained | No | NA | 0% - No coverage | Inlet | 0-15° Minimal Skew |  | Adequate | Adequate | Adequate | Adequate | Clear | Clear | Yes | Yes | 0.066562 | Low | NA | NA | NA | NA | NA | NA | NA | NA | NA | NA | NA | NA | NA | NA | NA | NA | NA | NA | NA | NA | NA | NA | NA | NA | NA | NA
15 | 0.005 | G30-A | 57.0455 | -135.2026 | 2025-04-07 15:47 | 1 | 1.1 | 32 | HDPE | Circular | NO Fish Present | No | Coarse Gravel | 6 | NA | NA | NA | No | NA | 0% - No coverage | Inlet | 0-15° Minimal Skew | Culvert is not a perennial stream and is bent near the mid-point. We named these AA and AB since they were culverts on top of one another. | NA | NA | NA | NA | NA | Clear | Yes | Yes | 0.0675 | Low | NA | NA | NA | NA | NA | NA | NA | NA | NA | NA | NA | NA | NA | NA | NA | NA | NA | NA | NA | NA | NA | NA | NA | NA | NA | NA
16 | 0.01 | G30-B | 57.0454 | -135.2025 | 2025-04-07 15:52 | 1.2 | 1 | 22 | HDPE | Circular | NO Fish Present | No | Organic | NA | NA | NA | NA | Yes | NA | 10% - Minimal Coverage | Inlet | 0-15° Minimal Skew |  | NA | NA | NA | NA | NA | Clear | Yes | Yes | 0.084091 | Low | NA | NA | NA | NA | NA | NA | NA | NA | NA | NA | NA | NA | NA | NA | NA | NA | NA | NA | NA | NA | NA | NA | NA | NA | NA | NA
17 | 0.01 | G30-B | 57.0454 | -135.2026 | 2025-04-07 15:56 | 1 | 1 | 22 | HDPE | Circular | NO Fish Present | No | Organic | NA | NA | NA | NA | Yes | NA | 0% - No coverage | Outlet | 0-15° Minimal Skew | Outlet perched approximately 0.4 ft above the downstream streambed | NA | NA | NA | NA | NA | Clear | Yes | Yes | 0.084091 | Low | NA | NA | NA | NA | NA | NA | NA | NA | NA | NA | NA | NA | NA | NA | NA | NA | NA | NA | NA | NA | NA | NA | NA | NA | NA | NA
18 | 0.15 | G31-A | 57.0438 | -135.2001 | 2025-04-07 16:29 | 5.5 | 5.2 | 25 | CMP | Circular | Yes Possible Presence | No | Large Cobble | NA | NA | Riffle | Estuary | Yes | NA | 0% - No coverage | Outlet | 0-15° Minimal Skew |  | Adequate | Adequate | Adequate | Adequate | NA | Clear | Yes | Yes | 0.01 | Low | 1.042 | Class I | 91.3946 | 148.5101 | 192.1253 | 251.5287 | 297.56 | 348.3212 | 399.6836 | 471.7493 | 97.1955 | 156.9228 | 202.3868 | 264.1832 | 311.9856 | 364.7028 | 417.9776 | 492.6597 | 94.4812 | 152.9931 | 197.5974 | 258.2816 | 305.2612 | 357.0694 | 409.4558 | 482.9227
19 | 0.15 | G31-A | 57.0439 | -135.1998 | 2025-04-07 16:38 | 5.7 | 5.8 | 25 | CMP | Circular | Yes Possible Presence | No | Large Cobble | 26.7 | 5 | Riffle | Moderate Gradient Contained | Yes | 1 | 0% - No coverage | Inlet | 0-15° Minimal Skew | Undercutting is suspected, with visible water or void space beneath the culvert barrel | Adequate | Adequate | Adequate | Adequate | NA | Clear | Yes | Yes | 0.01 | Low | 1.042 | Class I | 91.3946 | 148.5101 | 192.1253 | 251.5287 | 297.56 | 348.3212 | 399.6836 | 471.7493 | 97.1955 | 156.9228 | 202.3868 | 264.1832 | 311.9856 | 364.7028 | 417.9776 | 492.6597 | 94.4812 | 152.9931 | 197.5974 | 258.2816 | 305.2612 | 357.0694 | 409.4558 | 482.9227
40 | 1.21 | G49-A | 57.0331 | -135.1934 | 2025-04-07 20:59 | 2.5 | 2.2 | 35 | CMP | Circular | NO Fish Present | No | Small Cobble | NA | NA | NA | NA | Yes | NA | 0% - No coverage | Outlet | 0-15° Minimal Skew | The culvert is in good condition and conveys surface drainage rather than a defined stream channel | Adequate | Adequate | Adequate | Adequate | Clear | Clear | Yes | Yes | 0.28429 | Low | NA | NA | NA | NA | NA | NA | NA | NA | NA | NA | NA | NA | NA | NA | NA | NA | NA | NA | NA | NA | NA | NA | NA | NA | NA | NA
41 | 1.21 | G49-A | 57.0332 | -135.1931 | 2025-04-07 21:22 | 1.5 | 3 | 35 | CMP | Circular | NO Fish Present | No | Boulder | NA | NA | NA | NA | Yes | NA | 0% - No coverage | Inlet | 0-15° Minimal Skew |  | Poor | Adequate | Poor | Adequate | Clear | <20% | Yes | Yes | 0.28429 | Low | NA | NA | NA | NA | NA | NA | NA | NA | NA | NA | NA | NA | NA | NA | NA | NA | NA | NA | NA | NA | NA | NA | NA | NA | NA | NA
42 | 1.33 | G51-A | 57.0317 | -135.1912 | 2025-04-07 21:35 | 2.8 | 3 | 30 | CMP | Circular | NO Fish Present | No | Coarse Gravel | NA | NA | NA | NA | Yes | NA | 0% - No coverage | Inlet? | 0-15° Minimal Skew | The culvert conveys surface drainage rather than a defined stream channel | Adequate | Adequate | Adequate | Adequate | Clear | Clear | Yes | Yes | 0.17033 | Low | NA | NA | NA | NA | NA | NA | NA | NA | NA | NA | NA | NA | NA | NA | NA | NA | NA | NA | NA | NA | NA | NA | NA | NA | NA | NA
43 | 1.34 | G52-A | 57.0316 | -135.1914 | 2025-04-07 21:39 | 2.5 | 2 | 30 | CMP | Circular | NO Fish Present | No | Coarse Gravel | NA | NA | NA | NA | Yes | NA | 10% - Minimal Coverage | Outlet | 0-15° Minimal Skew |  | Adequate | Adequate | Adequate | Adequate | Clear | <20% | Yes | Yes | NA | Low | NA | NA | NA | NA | NA | NA | NA | NA | NA | NA | NA | NA | NA | NA | NA | NA | NA | NA | NA | NA | NA | NA | NA | NA | NA | NA
44 | 1.4 | G53-A | 57.031 | -135.1899 | 2025-04-07 21:45 | 2 | 2 | 16 | CMP | Circular | NO Fish Present | No | NA | NA | NA | NA | NA | Yes | NA | 0% - No coverage | Inlet | 0-15° Minimal Skew |  | Adequate | Adequate | Adequate | Adequate | Clear | Clear | Yes | Yes | 0.16 | Low | NA | NA | NA | NA | NA | NA | NA | NA | NA | NA | NA | NA | NA | NA | NA | NA | NA | NA | NA | NA | NA | NA | NA | NA | NA | NA
45 | 1.4 | G53-A | 57.0309 | -135.1901 | 2025-04-07 21:50 | 2 | 2 | 16 | CMP | Circular | NO Fish Present | No | NA | NA | NA | NA | NA | Yes | NA | NA | Outlet | 0-15° Minimal Skew | Culvert has a rusted out bottom. | Adequate | Adequate | Adequate | Adequate | Clear | Clear | Yes | Yes | 0.16 | Low | NA | NA | NA | NA | NA | NA | NA | NA | NA | NA | NA | NA | NA | NA | NA | NA | NA | NA | NA | NA | NA | NA | NA | NA | NA | NA
50 | 1.83 | G60-A | 57.0284 | -135.1819 | 2025-04-07 22:41 | 1.7 | 2.1 | 36 | CMP | Circular | NO Fish Present | No | NA | NA | NA | NA | NA | Yes | NA | NA | Inlet | 0-15° Minimal Skew |  | Adequate | Adequate | Adequate | Adequate | Clear | <20% | Yes | Yes | 0.17222 | Low | NA | NA | NA | NA | NA | NA | NA | NA | NA | NA | NA | NA | NA | NA | NA | NA | NA | NA | NA | NA | NA | NA | NA | NA | NA | NA
51 | 1.83 | G60-A | 57.0281 | -135.1818 | 2025-04-07 22:44 | 1.7 | 2 | 36 | CMP | Circular | NO Fish Present | No | NA | NA | NA | NA | NA | Yes | NA | NA | Outlet | 0-15° Minimal Skew |  | Poor | Poor | Poor | Poor | Buried | >20% | Yes | Yes | 0.17222 | Low | NA | NA | NA | NA | NA | NA | NA | NA | NA | NA | NA | NA | NA | NA | NA | NA | NA | NA | NA | NA | NA | NA | NA | NA | NA | NA
52 | 2.18 | G66-B | 57.0246 | -135.1755 | 2025-04-08 15:10 | 9 | 6.5 | 40 | CMP | Circular | NO Fish Present | No | Large Cobble | 26 | 3 | Cascade | Moderate Gradient Contained | Yes | NA | 0% - No coverage | Inlet | 0-15° Minimal Skew | 66-A and 66-B at same location. | Adequate | Adequate | Adequate | Adequate | Clear | Clear | Yes | Yes | 0.1205 | Low | 0.65885 | Class III | 62.3011 | 103.1557 | 134.68 | 177.9458 | 211.6721 | 249.034 | 286.9371 | 340.3858 | 66.2554 | 108.9992 | 141.8733 | 186.8983 | 221.9338 | 260.7461 | 300.0705 | 355.4735 | 64.4051 | 106.2696 | 138.516 | 182.7231 | 217.1503 | 255.2885 | 293.9526 | 348.4478
53 | 2.18 | G66-B | 57.0245 | -135.1759 | 2025-04-08 15:14 | 9 | 6.5 | 40 | CMP | Circular | NO Fish Present | No | Large Cobble | 33 | NA | NA | Moderate Gradient Contained | Yes | NA | 0% - No coverage | Outlet | 0-15° Minimal Skew | Culvert Outlet is perched about 2ft. | Adequate | Adequate | Adequate | Adequate | Clear | Clear | Yes | Yes | 0.1205 | Low | 0.65885 | Class III | 62.3011 | 103.1557 | 134.68 | 177.9458 | 211.6721 | 249.034 | 286.9371 | 340.3858 | 66.2554 | 108.9992 | 141.8733 | 186.8983 | 221.9338 | 260.7461 | 300.0705 | 355.4735 | 64.4051 | 106.2696 | 138.516 | 182.7231 | 217.1503 | 255.2885 | 293.9526 | 348.4478
54 | 2.19 | G66-A | 57.0246 | -135.1758 | 2025-04-08 15:25 | 2 | 2 | 32 | HDPE | Circular | NO Fish Present | No | Large Cobble | NA | NA | Cascade | Moderate Gradient Contained | No | NA | 0% - No coverage | Outlet | 0-15° Minimal Skew | Outlet discharges into a deep plunge pool, indicating localized scour below the culvert. No flowing water observed. | Adequate | Adequate | Adequate | Adequate | Clear | Clear | Yes | Yes | 0.1125 | Low | 0.65885 | Class III | 62.3011 | 103.1557 | 134.68 | 177.9458 | 211.6721 | 249.034 | 286.9371 | 340.3858 | 66.2554 | 108.9992 | 141.8733 | 186.8983 | 221.9338 | 260.7461 | 300.0705 | 355.4735 | 64.4051 | 106.2696 | 138.516 | 182.7231 | 217.1503 | 255.2885 | 293.9526 | 348.4478
55 | 2.19 | G66-A | 57.0246 | -135.1756 | 2025-04-08 15:27 | 2 | 2 | 32 | HDPE | Circular | NO Fish Present | No | NA | NA | NA | NA | Moderate Gradient Contained | No | NA | NA | Inlet | 0-15° Minimal Skew | 66-A and 66-B at same location. Trickle of water into inlet observed, but no water at outlet. | Adequate | Adequate | Adequate | Adequate | Buried | >20% | Yes | Yes | 0.1125 | Low | 0.65885 | Class III | 62.3011 | 103.1557 | 134.68 | 177.9458 | 211.6721 | 249.034 | 286.9371 | 340.3858 | 66.2554 | 108.9992 | 141.8733 | 186.8983 | 221.9338 | 260.7461 | 300.0705 | 355.4735 | 64.4051 | 106.2696 | 138.516 | 182.7231 | 217.1503 | 255.2885 | 293.9526 | 348.4478
56 | 2.28 | G67-A | 57.024 | -135.1748 | 2025-04-08 15:36 | 2 | 2 | 30 | CMP | Circular | NO Fish Present | No | NA | 17 | NA | NA | High Gradient Contained | No | NA | 0% - No coverage | Inlet | 0-15° Minimal Skew |  | Adequate | Adequate | Adequate | Adequate | Clear | Clear | Yes | Yes | 0.072333 | Low | NA | NA | NA | NA | NA | NA | NA | NA | NA | NA | NA | NA | NA | NA | NA | NA | NA | NA | NA | NA | NA | NA | NA | NA | NA | NA
57 | 2.28 | G67-A | 57.0239 | -135.175 | 2025-04-08 15:39 | 2 | 2 | 30 | HDPE | Circular | NO Fish Present | No | NA | NA | NA | NA | NA | No | NA | 0% - No coverage | Outlet | 0-15° Minimal Skew |  | Adequate | Adequate | Adequate | Adequate | Clear | Clear | Yes | Yes | 0.072333 | Low | NA | NA | NA | NA | NA | NA | NA | NA | NA | NA | NA | NA | NA | NA | NA | NA | NA | NA | NA | NA | NA | NA | NA | NA | NA | NA
58 | 2.47 | G72-A | 57.0221 | -135.1699 | 2025-04-08 15:57 | 4.5 | 4.5 | 32 | CMP | Circular | NO Fish Present | No | Small Cobble | 11 | 3 | Pool | Moderate Gradient Contained | Yes | NA | 0% - No coverage | Outlet | 0-15° Minimal Skew | Culvert is perched about 2 ft into a pool. | Adequate | Adequate | Adequate | Adequate | Clear | Clear | Yes | Yes | 0.06625 | Low | 0.18598 | Class III | 21.6402 | 37.7382 | 50.5333 | 68.4776 | 82.702 | 98.6629 | 114.9809 | 138.3099 | 23.0137 | 39.876 | 53.2323 | 71.9227 | 86.7114 | 103.303 | 120.2437 | 144.4405 | 22.371 | 38.8774 | 51.9726 | 70.316 | 84.8424 | 101.1408 | 117.7922 | 141.5857
59 | 2.47 | G72-A | 57.0222 | -135.1698 | 2025-04-08 16:09 | 4.5 | 4.5 | 32 | CMP | Circular | NO Fish Present | No | Large Cobble | 7 | NA | Riffle | High Gradient Contained | Yes | NA | 0% - No coverage | Inlet | 0-15° Minimal Skew |  | Adequate | Adequate | Adequate | Adequate | Clear | Clear | Yes | Yes | 0.06625 | Low | 0.18598 | Class III | 21.6402 | 37.7382 | 50.5333 | 68.4776 | 82.702 | 98.6629 | 114.9809 | 138.3099 | 23.0137 | 39.876 | 53.2323 | 71.9227 | 86.7114 | 103.303 | 120.2437 | 144.4405 | 22.371 | 38.8774 | 51.9726 | 70.316 | 84.8424 | 101.1408 | 117.7922 | 141.5857
60 | 2.55 | G73-A | 57.0215 | -135.1682 | 2025-04-08 16:22 | 3.3 | 2.7 | 24 | CMP | Circular | NO Fish Present | No | Boulder | 11.5 | NA | Cascade | High Gradient Contained | Yes | NA | 0% - No coverage | Outlet | 0-15° Minimal Skew |  | Adequate | Adequate | Adequate | Adequate | Clear | Clear | Yes | Yes | 0.092917 | Low | 0.12639 | Class III | 15.668 | 27.7595 | 37.4596 | 51.1551 | 62.0683 | 74.3623 | 86.9631 | 105.0528 | 16.6624 | 29.332 | 39.4603 | 53.7288 | 65.0774 | 77.8596 | 90.9435 | 109.7093 | 16.1971 | 28.5974 | 38.5265 | 52.5285 | 63.6747 | 76.23 | 89.0893 | 107.541
61 | 2.55 | G73-A | 57.0216 | -135.168 | 2025-04-08 16:28 | 2.8 | 3 | 24 | CMP | Circular | NO Fish Present | No | Large Cobble | 12 | NA | Cascade | High Gradient Contained | Yes | NA | 0% - No coverage | Inlet | 0-15° Minimal Skew |  | Adequate | Adequate | Adequate | Adequate | Clear | Clear | Yes | Yes | 0.092917 | Low | 0.12639 | Class III | 15.668 | 27.7595 | 37.4596 | 51.1551 | 62.0683 | 74.3623 | 86.9631 | 105.0528 | 16.6624 | 29.332 | 39.4603 | 53.7288 | 65.0774 | 77.8596 | 90.9435 | 109.7093 | 16.1971 | 28.5974 | 38.5265 | 52.5285 | 63.6747 | 76.23 | 89.0893 | 107.541
64 | 2.87 | G78-A | 57.0186 | -135.1637 | 2025-04-08 17:37 | 5 | 5 | 38 | CMP | Circular | NO Fish Present | No | Boulder | 23 | NA | Cascade | High Gradient Contained | Yes | NA | 0% - No coverage | Inlet | 0-15° Minimal Skew |  | Adequate | Adequate | Adequate | Adequate | Clear | Clear | Yes | Yes | 0.27921 | Low | 0.3962 | Class III | 40.7238 | 68.8497 | 90.809 | 121.2079 | 145.0632 | 171.6256 | 198.6543 | 236.9803 | 43.3086 | 72.7498 | 95.6592 | 127.3059 | 152.0959 | 179.6972 | 207.7469 | 247.4845 | 42.0992 | 70.928 | 93.3955 | 124.462 | 148.8176 | 175.936 | 203.5113 | 242.5932
65 | 2.87 | G78-A | 57.0184 | -135.1639 | 2025-04-08 17:55 | 5 | 5 | 38 | CMP | Circular | NO Fish Present | No | Boulder | 26 | 3 | Cascade | High Gradient Contained | Yes | NA | 0% - No coverage | Outlet | 0-15° Minimal Skew | The culvert Outlet is perched 4.6 ft. | Adequate | Adequate | Adequate | Adequate | Clear | Clear | Yes | Yes | 0.27921 | Low | 0.3962 | Class III | 40.7238 | 68.8497 | 90.809 | 121.2079 | 145.0632 | 171.6256 | 198.6543 | 236.9803 | 43.3086 | 72.7498 | 95.6592 | 127.3059 | 152.0959 | 179.6972 | 207.7469 | 247.4845 | 42.0992 | 70.928 | 93.3955 | 124.462 | 148.8176 | 175.936 | 203.5113 | 242.5932
66 | 3.09 | G83-A | 57.0167 | -135.1585 | 2025-04-08 18:13 | 3 | 3 | 30 | CMP | Circular | NO Fish Present | No | NA | NA | NA | NA | NA | No | NA | 0% - No coverage | Inlet | 16-30° Slight Skew |  | Adequate | Adequate | Adequate | Adequate | Clear | Clear | Yes | Yes | NA | Low | NA | NA | NA | NA | NA | NA | NA | NA | NA | NA | NA | NA | NA | NA | NA | NA | NA | NA | NA | NA | NA | NA | NA | NA | NA | NA
67 | 3.09 | G83-A | 57.0166 | -135.1584 | 2025-04-08 18:16 | 3 | 3 | 30 | CMP | Circular | NO Fish Present | No | NA | NA | NA | NA | NA | No | NA | NA | Outlet | 16-30° Slight Skew | The culvert is crushed in the mid-point between inlet and outlet. | Adequate | Adequate | Adequate | Adequate | NA | NA | Yes | Yes | NA | Low | NA | NA | NA | NA | NA | NA | NA | NA | NA | NA | NA | NA | NA | NA | NA | NA | NA | NA | NA | NA | NA | NA | NA | NA | NA | NA
68 | 3.24 | G86-A | 57.0158 | -135.1548 | 2025-04-08 18:33 | 3 | 3 | 26 | CMP | Circular | NO Fish Present | No | NA | NA | NA | NA | NA | No | NA | NA | Inlet | 0-15° Minimal Skew |  | Adequate | Adequate | Adequate | Adequate | Clear | Clear | Yes | Yes | 0.30867 | Low | NA | NA | NA | NA | NA | NA | NA | NA | NA | NA | NA | NA | NA | NA | NA | NA | NA | NA | NA | NA | NA | NA | NA | NA | NA | NA
69 | 3.24 | G86-A | 57.0157 | -135.1548 | 2025-04-08 18:37 | 3 | 3 | 26 | CMP | Circular | NO Fish Present | No | NA | NA | NA | NA | NA | No | NA | NA | Outlet | 0-15° Minimal Skew | The culvert is perched 1 ft. | Adequate | Adequate | Adequate | Adequate | Clear | Clear | Yes | Yes | 0.30867 | Low | NA | NA | NA | NA | NA | NA | NA | NA | NA | NA | NA | NA | NA | NA | NA | NA | NA | NA | NA | NA | NA | NA | NA | NA | NA | NA
70 | 3.41 | G89-A | 57.0158 | -135.1505 | 2025-04-08 18:47 | 2.6 | 3 | 28 | HDPE | Circular | NO Fish Present | No | NA | NA | NA | NA | NA | No | NA | 0% - No coverage | Inlet | 0-15° Minimal Skew |  | Adequate | Adequate | Adequate | Adequate | Clear | Clear | Yes | Yes | 0.0975 | Low | NA | NA | NA | NA | NA | NA | NA | NA | NA | NA | NA | NA | NA | NA | NA | NA | NA | NA | NA | NA | NA | NA | NA | NA | NA | NA
71 | 3.41 | G89-A | 57.0158 | -135.1505 | 2025-04-08 18:49 | 3 | 3 | 28 | HDPE | Circular | NO Fish Present | No | NA | NA | NA | NA | NA | No | NA | 0% - No coverage | Outlet | 0-15° Minimal Skew |  | Adequate | Adequate | Adequate | Adequate | Clear | Clear | Yes | Yes | 0.0975 | Low | NA | NA | NA | NA | NA | NA | NA | NA | NA | NA | NA | NA | NA | NA | NA | NA | NA | NA | NA | NA | NA | NA | NA | NA | NA | NA
78 | 4.02 | G100-A | 57.011 | -135.1543 | 2025-04-08 21:16 | 4.7 | 4.7 | 46 | CMP | Circular | NO Fish Present | No | Large Cobble | 15 | NA | NA | NA | No | NA | 25% - Low Coverage | Inlet | 0-15° Minimal Skew | The upstream channel heavily modified by NSRAA. No water is flowing within the channel. The culvert is perched by 6 feet so no downstream cross section collected. | Adequate | Adequate | Adequate | Adequate | Clear | Clear | Yes | Yes | 0.020435 | Low | NA | NA | NA | NA | NA | NA | NA | NA | NA | NA | NA | NA | NA | NA | NA | NA | NA | NA | NA | NA | NA | NA | NA | NA | NA | NA
79 | 4.02 | G100-A | 57.0111 | -135.1542 | 2025-04-08 21:19 | 5 | 5 | 46 | CMP | Circular | NO Fish Present | No | NA | NA | NA | NA | NA | No | NA | NA | Outlet | 0-15° Minimal Skew | The culvert is 6 ft perched. | Adequate | Adequate | Adequate | Adequate | Clear | Clear | Yes | Yes | 0.020435 | Low | NA | NA | NA | NA | NA | NA | NA | NA | NA | NA | NA | NA | NA | NA | NA | NA | NA | NA | NA | NA | NA | NA | NA | NA | NA | NA
82 | 4.09 | G101-B | 57.0104 | -135.1554 | 2025-04-08 21:42 | 2 | 2 | 25 | HDPE | Circular | NO Fish Present | No | Coarse Gravel | NA | NA | NA | High Gradient Contained | No | NA | 0% - No coverage | Inlet | 0-15° Minimal Skew | The culvert is 2 ft perched. | Adequate | Adequate | Adequate | Adequate | Clear | Clear | Yes | Yes | 0.0464 | Low | 0.53432 | Class III | 52.2917 | 87.3294 | 114.496 | 151.9128 | 181.1599 | 213.628 | 246.6068 | 293.218 | 55.6107 | 92.2764 | 120.6113 | 159.5556 | 189.9425 | 223.6749 | 257.8943 | 306.2149 | 54.0577 | 89.9656 | 117.7571 | 155.9913 | 185.8485 | 218.9933 | 252.6363 | 300.1628
83 | 4.1 | G101-C | 57.0103 | -135.1555 | 2025-04-08 21:46 | 4 | 4 | 34 | CMP | Circular | NO Fish Present | No | Organic | 15 | NA | NA | Moderate Gradient Contained | No | NA | 0% - No coverage | Inlet | 0-15° Minimal Skew | 101-B and 101-C at same location. | Adequate | Adequate | Adequate | Adequate | Clear | Clear | Yes | Yes | 0.090588 | Low | 0.53432 | Class III | 52.2917 | 87.3294 | 114.496 | 151.9128 | 181.1599 | 213.628 | 246.6068 | 293.218 | 55.6107 | 92.2764 | 120.6113 | 159.5556 | 189.9425 | 223.6749 | 257.8943 | 306.2149 | 54.0577 | 89.9656 | 117.7571 | 155.9913 | 185.8485 | 218.9933 | 252.6363 | 300.1628
84 | 4.09 | G101-B | 57.0104 | -135.1555 | 2025-04-08 21:52 | 3 | 3 | 25 | HDPE | Circular | NO Fish Present | No | NA | NA | NA | NA | Moderate Gradient Contained | No | NA | NA | Outlet | 0-15° Minimal Skew | 101-B and 101-C at same location. | Adequate | Adequate | Adequate | Adequate | Clear | Clear | Yes | Yes | 0.0464 | Low | 0.53432 | Class III | 52.2917 | 87.3294 | 114.496 | 151.9128 | 181.1599 | 213.628 | 246.6068 | 293.218 | 55.6107 | 92.2764 | 120.6113 | 159.5556 | 189.9425 | 223.6749 | 257.8943 | 306.2149 | 54.0577 | 89.9656 | 117.7571 | 155.9913 | 185.8485 | 218.9933 | 252.6363 | 300.1628
85 | 4.1 | G101-C | 57.0104 | -135.1555 | 2025-04-08 21:58 | 4 | 4 | 34 | CMP | Circular | NO Fish Present | No | Coarse Gravel | 20 | NA | NA | Moderate Gradient Contained | No | NA | 0% - No coverage | Outlet | 0-15° Minimal Skew |  | Adequate | Adequate | Adequate | Adequate | Clear | Clear | Yes | Yes | 0.090588 | Low | 0.53432 | Class III | 52.2917 | 87.3294 | 114.496 | 151.9128 | 181.1599 | 213.628 | 246.6068 | 293.218 | 55.6107 | 92.2764 | 120.6113 | 159.5556 | 189.9425 | 223.6749 | 257.8943 | 306.2149 | 54.0577 | 89.9656 | 117.7571 | 155.9913 | 185.8485 | 218.9933 | 252.6363 | 300.1628
86 | 4.18 | G103- A | 57.0101 | -135.1577 | 2025-04-08 22:11 | 1.7 | 1.7 | 20 | CMP | Circular | NO Fish Present | No | NA | NA | NA | NA | NA | Yes | NA | NA | Inlet | 0-15° Minimal Skew |  | Adequate | Adequate | Adequate | Adequate | Clear | Clear | Yes | Yes | 0.128 | Low | NA | NA | NA | NA | NA | NA | NA | NA | NA | NA | NA | NA | NA | NA | NA | NA | NA | NA | NA | NA | NA | NA | NA | NA | NA | NA
87 | 4.18 | G103-A | 57.0101 | -135.1577 | 2025-04-08 22:16 | 2 | 2 | 20 | CMP | Circular | NO Fish Present | No | NA | NA | NA | NA | NA | Yes | NA | 75% - Mostly Covered | Outlet | 0-15° Minimal Skew |  | Adequate | Adequate | Adequate | Adequate | Clear | <20% | Yes | Yes | 0.128 | Low | NA | NA | NA | NA | NA | NA | NA | NA | NA | NA | NA | NA | NA | NA | NA | NA | NA | NA | NA | NA | NA | NA | NA | NA | NA | NA
89 | 4.5 | G108-A | 57.0083 | -135.1607 | 2025-04-08 23:04 | 1.6 | 1.8 | 32 | CMP | Circular | NO Fish Present | No | NA | NA | NA | NA | NA | No | NA | 0% - No coverage | Inlet | 0-15° Minimal Skew |  | Adequate | Adequate | Adequate | Adequate | Clear | Clear | Yes | Yes | 0.099687 | Low | NA | NA | NA | NA | NA | NA | NA | NA | NA | NA | NA | NA | NA | NA | NA | NA | NA | NA | NA | NA | NA | NA | NA | NA | NA | NA
90 | 4.5 | G108-A | 57.0084 | -135.1608 | 2025-04-08 23:07 | 2 | 2 | 32 | CMP | Circular | NO Fish Present | No | NA | NA | NA | NA | NA | No | NA | NA | Outlet | 0-15° Minimal Skew | The culvert is perched 3ft. | Adequate | Adequate | Adequate | Adequate | Buried | <20% | Yes | Yes | 0.099687 | Low | NA | NA | NA | NA | NA | NA | NA | NA | NA | NA | NA | NA | NA | NA | NA | NA | NA | NA | NA | NA | NA | NA | NA | NA | NA | NA
92 | 4.65 | G111-A | 57.0065 | -135.159 | 2025-04-08 23:25 | 3 | 3 | 36 | CMP | Circular | NO Fish Present | No | NA | NA | NA | Cascade | NA | Yes | NA | NA | Inlet | 0-15° Minimal Skew |  | Adequate | Adequate | Adequate | Adequate | Clear | Clear | Yes | Yes | 0.039722 | Low | NA | NA | NA | NA | NA | NA | NA | NA | NA | NA | NA | NA | NA | NA | NA | NA | NA | NA | NA | NA | NA | NA | NA | NA | NA | NA
93 | 4.65 | G111-A | 57.0061 | -135.1589 | 2025-04-08 23:35 | 4 | 4 | 36 | CMP | Circular | NO Fish Present | No | NA | NA | NA | NA | NA | Yes | NA | NA | Outlet | 0-15° Minimal Skew | The culvert is perched 2 ft. | Adequate | Adequate | Adequate | Adequate | Crushed | <20% | Yes | Yes | 0.039722 | Low | NA | NA | NA | NA | NA | NA | NA | NA | NA | NA | NA | NA | NA | NA | NA | NA | NA | NA | NA | NA | NA | NA | NA | NA | NA | NA
96 | 5 | G118-A | 57.0023 | -135.1533 | 2025-04-09 16:25 | 2.5 | 2.3 | 30 | CMP | Circular | NO Fish Present | No | NA | NA | NA | NA | NA | Yes | NA | NA | Inlet | 0-15° Minimal Skew | No slope calculated, outlet area unsafe to access due to steep cliff. | Adequate | Adequate | Adequate | Adequate | Crushed | >20% | Yes | Yes | NA | Low | NA | NA | NA | NA | NA | NA | NA | NA | NA | NA | NA | NA | NA | NA | NA | NA | NA | NA | NA | NA | NA | NA | NA | NA | NA | NA
97 | 5 | G118-A | 57.0022 | -135.1534 | 2025-04-09 16:27 | 2.5 | 2.3 | 30 | CMP | Circular | NO Fish Present | No | NA | NA | NA | NA | NA | Yes | NA | NA | Outlet | 0-15° Minimal Skew | The culvert is perched 20-30 feet. | Adequate | Adequate | Adequate | Adequate | Clear | Clear | Yes | Yes | NA | Low | NA | NA | NA | NA | NA | NA | NA | NA | NA | NA | NA | NA | NA | NA | NA | NA | NA | NA | NA | NA | NA | NA | NA | NA | NA | NA
98 | 5.26 | G123-A | 57.0001 | -135.1496 | 2025-04-09 16:41 | 4.7 | 4.7 | 25 | CMP | Circular | NO Fish Present | No | Boulder | 14 | NA | Cascade | High Gradient Contained | Yes | NA | 0% - No coverage | Inlet | 0-15° Minimal Skew |  | Adequate | Adequate | Adequate | Adequate | Clear | Clear | Yes | Yes | 0.1748 | Low | 0.18793 | Class III | 21.8299 | 38.0527 | 50.9438 | 69.0195 | 83.3461 | 99.4199 | 115.8522 | 139.3419 | 23.2155 | 40.2083 | 53.6648 | 72.4919 | 87.3867 | 104.0956 | 121.1549 | 145.5183 | 22.5672 | 39.2014 | 52.3948 | 70.8725 | 85.5032 | 101.9168 | 118.6848 | 142.6422
99 | 5.26 | G123-A | 57 | -135.1497 | 2025-04-09 16:56 | 5 | 5 | 25 | CMP | Circular | NO Fish Present | No | Boulder | 9 | NA | Cascade | High Gradient Contained | Yes | NA | 0% - No coverage | Outlet | 0-15° Minimal Skew | The culvert is perched 1ft. | Adequate | Adequate | Adequate | Adequate | Clear | Clear | Yes | Yes | 0.1748 | Low | 0.18793 | Class III | 21.8299 | 38.0527 | 50.9438 | 69.0195 | 83.3461 | 99.4199 | 115.8522 | 139.3419 | 23.2155 | 40.2083 | 53.6648 | 72.4919 | 87.3867 | 104.0956 | 121.1549 | 145.5183 | 22.5672 | 39.2014 | 52.3948 | 70.8725 | 85.5032 | 101.9168 | 118.6848 | 142.6422
100 | 5.32 | G124-A | 56.9995 | -135.1482 | 2025-04-09 17:08 | 2 | 2 | 36 | HDPE | Circular | NO Fish Present | No | NA | NA | NA | NA | NA | Yes | NA | NA | Inlet | 0-15° Minimal Skew |  | Adequate | Adequate | Adequate | Adequate | Clear | <20% | Yes | Yes | 0.14056 | Low | NA | NA | NA | NA | NA | NA | NA | NA | NA | NA | NA | NA | NA | NA | NA | NA | NA | NA | NA | NA | NA | NA | NA | NA | NA | NA
101 | 5.32 | G124-A | 56.9995 | -135.1483 | 2025-04-09 17:10 | 2 | 2 | 36 | HDPE | Circular | NO Fish Present | No | NA | NA | NA | NA | NA | Yes | NA | NA | Outlet | 0-15° Minimal Skew | The culvert is perched 2.3 ft. | Adequate | Adequate | Adequate | Adequate | NA | <20% | Yes | Yes | 0.14056 | Low | NA | NA | NA | NA | NA | NA | NA | NA | NA | NA | NA | NA | NA | NA | NA | NA | NA | NA | NA | NA | NA | NA | NA | NA | NA | NA
106 | 5.65 | G129-A | 56.9961 | -135.1422 | 2025-04-09 18:03 | 3 | 3 | 26 | CMP | Circular | NO Fish Present | No | Organic | 13 | 3 | NA | High Gradient Contained | Yes | NA | 0% - No coverage | Inlet | 0-15° Minimal Skew |  | Adequate | Adequate | Adequate | Adequate | Clear | Clear | Yes | Yes | 0.058846 | Low | 0.17678 | Class III | 20.742 | 36.2471 | 48.5859 | 65.9055 | 79.6441 | 95.0678 | 110.8418 | 133.4053 | 22.0585 | 38.3004 | 51.1809 | 69.2212 | 83.5052 | 99.5389 | 115.9152 | 139.3186 | 21.4425 | 37.3413 | 49.9697 | 67.6749 | 81.7054 | 97.4555 | 113.5519 | 136.565
107 | 5.65 | G129-A | 56.9961 | -135.1425 | 2025-04-09 18:18 | 2.7 | 2.7 | 26 | CMP | Circular | NO Fish Present | No | Fine Gravel | 9 | NA | NA | Moderate Gradient Contained | Yes | NA | 0% - No coverage | Outlet | 0-15° Minimal Skew | The culvert is perched .3 ft. | Adequate | Adequate | Adequate | Adequate | Clear | Clear | Yes | Yes | 0.058846 | Low | 0.17678 | Class III | 20.742 | 36.2471 | 48.5859 | 65.9055 | 79.6441 | 95.0678 | 110.8418 | 133.4053 | 22.0585 | 38.3004 | 51.1809 | 69.2212 | 83.5052 | 99.5389 | 115.9152 | 139.3186 | 21.4425 | 37.3413 | 49.9697 | 67.6749 | 81.7054 | 97.4555 | 113.5519 | 136.565
110 | 5.87 | G133-A | 56.9937 | -135.1385 | 2025-04-09 18:51 | 1 | 0.7 | 100 | CMP | Circular | NO Fish Present | No | NA | NA | NA | NA | NA | No | NA | NA | Outlet | 0-15° Minimal Skew | Culvert is too far away from the road to get accurate measuremnts and is 20 yards from the beach. | NA | NA | NA | NA | NA | NA | Yes | Yes | NA | Low | NA | NA | NA | NA | NA | NA | NA | NA | NA | NA | NA | NA | NA | NA | NA | NA | NA | NA | NA | NA | NA | NA | NA | NA | NA | NA
111 | 5.87 | G133-B | 56.9937 | -135.1385 | 2025-04-09 18:52 | 3 | 3 | 130 | CMP | Circular | NO Fish Present | No | NA | NA | NA | NA | NA | No | NA | NA | Outlet | 0-15° Minimal Skew | Culvert is too far away from the road to get accurate measuremnts and is 20 yards from the beach. | NA | NA | NA | NA | NA | NA | Yes | Yes | NA | Low | NA | NA | NA | NA | NA | NA | NA | NA | NA | NA | NA | NA | NA | NA | NA | NA | NA | NA | NA | NA | NA | NA | NA | NA | NA | NA
112 | 5.87 | G133-B | 56.9939 | -135.1381 | 2025-04-09 18:58 | 3 | 3 | 130 | CMP | Circular | NO Fish Present | No | NA | NA | NA | NA | NA | No | NA | NA | Inlet | 0-15° Minimal Skew | Culvert not visible through its length, outlet located too far downslope for measurement. Barrel bends downward to accommodate approximately a 30-degree slope. | Adequate | Adequate | Adequate | Adequate | Clear | Clear | Yes | Yes | NA | Low | NA | NA | NA | NA | NA | NA | NA | NA | NA | NA | NA | NA | NA | NA | NA | NA | NA | NA | NA | NA | NA | NA | NA | NA | NA | NA
113 | 5.87 | G133-A | 56.9939 | -135.1381 | 2025-04-09 19:01 | 1 | 0.7 | 100 | CMP | Circular | NO Fish Present | No | NA | NA | NA | NA | NA | No | NA | NA | Inlet | 0-15° Minimal Skew | Culvert not visible through its length, outlet located too far downslope for measurement. Barrel bends downward to accommodate approximately a 30-degree slope. | Critical | Critical | Critical | Critical | Crushed | >90% | Yes | Yes | NA | Low | NA | NA | NA | NA | NA | NA | NA | NA | NA | NA | NA | NA | NA | NA | NA | NA | NA | NA | NA | NA | NA | NA | NA | NA | NA | NA
114 | 5.93 | G134-A | 56.9932 | -135.1372 | 2025-04-09 19:19 | 2 | 1.4 | 36 | CMP | Circular | NO Fish Present | No | NA | NA | NA | NA | NA | No | NA | NA | Inlet | 0-15° Minimal Skew |  | Adequate | Adequate | Adequate | Adequate | Clear | Clear | Yes | Yes | NA | Low | NA | NA | NA | NA | NA | NA | NA | NA | NA | NA | NA | NA | NA | NA | NA | NA | NA | NA | NA | NA | NA | NA | NA | NA | NA | NA
115 | 5.93 | G134-A | 56.9932 | -135.1375 | 2025-04-09 19:24 | 2 | 2 | 36 | CMP | Circular | NO Fish Present | No | NA | NA | NA | NA | NA | No | NA | NA | Outlet | 0-15° Minimal Skew |  | Poor | Poor | Poor | Poor | Buried | >90% | Yes | Yes | NA | Low | NA | NA | NA | NA | NA | NA | NA | NA | NA | NA | NA | NA | NA | NA | NA | NA | NA | NA | NA | NA | NA | NA | NA | NA | NA | NA
119 | 6.2 | G138-B | 56.9912 | -135.1316 | 2025-04-09 20:23 | 6 | 6 | 28 | CMP | Circular | NO Fish Present | No | Boulder | 17 | NA | Cascade | High Gradient Contained | Yes | NA | 100% - Fully Covered | Inlet | 0-15° Minimal Skew | culvert upstream of this culvert. | Adequate | Adequate | Adequate | Adequate | Clear | Clear | Yes | Yes | 0.10357 | Low | NA | NA | NA | NA | NA | NA | NA | NA | NA | NA | NA | NA | NA | NA | NA | NA | NA | NA | NA | NA | NA | NA | NA | NA | NA | NA
120 | 6.2 | G138-B | 56.9911 | -135.1317 | 2025-04-09 20:43 | 6 | 6 | 28 | CMP | Circular | NO Fish Present | No | NA | NA | NA | Cascade | Moderate Gradient Contained | Yes | NA | 0% - No coverage | Outlet | 0-15° Minimal Skew | The culvert outlet is perched 5.5 ft. | Adequate | Adequate | Adequate | Adequate | Clear | Clear | Yes | Yes | 0.10357 | Low | 0.41819 | Class III | 42.6047 | 71.8702 | 94.6906 | 126.2524 | 151.0026 | 178.5464 | 206.5646 | 246.2704 | 45.3088 | 75.9414 | 99.748 | 132.6042 | 158.3232 | 186.9435 | 216.0193 | 257.1864 | 44.0435 | 74.0397 | 97.3876 | 129.6419 | 154.9107 | 183.0306 | 211.6151 | 252.1033
121 | 6.49 | G144-A | 56.9891 | -135.1249 | 2025-04-09 21:04 | 3 | 3 | 36 | CMP | Circular | NO Fish Present | No | Large Cobble | 18 | NA | Cascade | High Gradient Contained | Yes | NA | 0% - No coverage | Inlet | 0-15° Minimal Skew |  | Adequate | Adequate | Adequate | Adequate | Clear | Clear | Yes | Yes | 0.12167 | Low | NA | NA | NA | NA | NA | NA | NA | NA | NA | NA | NA | NA | NA | NA | NA | NA | NA | NA | NA | NA | NA | NA | NA | NA | NA | NA
122 | 6.49 | G144-A | 56.9889 | -135.1252 | 2025-04-09 21:11 | 3 | 3 | 36 | CMP | Circular | NO Fish Present | No | Boulder | NA | NA | Cascade | High Gradient Contained | Yes | NA | 0% - No coverage | Outlet | 0-15° Minimal Skew |  | Adequate | Adequate | Adequate | Adequate | Buried | >20% | Yes | Yes | 0.12167 | Low | NA | NA | NA | NA | NA | NA | NA | NA | NA | NA | NA | NA | NA | NA | NA | NA | NA | NA | NA | NA | NA | NA | NA | NA | NA | NA
125 | 6.65 | G146-B | 56.9869 | -135.1232 | 2025-04-09 21:40 | 1.5 | 1.5 | 44 | HDPE | Circular | NO Fish Present | No | NA | NA | NA | NA | NA | No | NA | NA | Outlet | 0-15° Minimal Skew | The culvert outlet is perched 100 ft. | Adequate | Adequate | Adequate | Adequate | Clear | Clear | Yes | Yes | 0.089773 | Low | NA | NA | NA | NA | NA | NA | NA | NA | NA | NA | NA | NA | NA | NA | NA | NA | NA | NA | NA | NA | NA | NA | NA | NA | NA | NA
126 | 6.65 | G146-B | 56.9869 | -135.1231 | 2025-04-09 21:42 | 1.5 | 1.5 | 44 | HDPE | Circular | NO Fish Present | No | NA | NA | NA | NA | NA | No | NA | NA | Inlet | 0-15° Minimal Skew |  | Adequate | Adequate | Adequate | Adequate | Clear | Clear | Yes | Yes | 0.089773 | Low | NA | NA | NA | NA | NA | NA | NA | NA | NA | NA | NA | NA | NA | NA | NA | NA | NA | NA | NA | NA | NA | NA | NA | NA | NA | NA
20 | 0.23 | G33-A | 57.0428 | -135.1992 | 2025-04-07 17:10 | 3.2 | 3 | 20 | CMP | Circular | NO Fish Present | No | NA | NA | NA | NA | NA | No | NA | NA | Inlet | 0-15° Minimal Skew | This seems to be a drainage culvert that gets run off from the road. | Poor | Poor | Poor | Poor | Crushed | NA | No | No | NA | Medium | NA | NA | NA | NA | NA | NA | NA | NA | NA | NA | NA | NA | NA | NA | NA | NA | NA | NA | NA | NA | NA | NA | NA | NA | NA | NA
21 | 0.23 | G33-A | 57.0428 | -135.1994 | 2025-04-07 17:15 | 2.5 | 2 | 20 | CMP | Circular | NO Fish Present | No | NA | NA | NA | NA | NA | No | NA | NA | Outlet | 0-15° Minimal Skew | No slope calculated, could not indentify outlet invert. | Poor | Poor | Poor | Poor | Buried | >90% | No | No | NA | Medium | NA | NA | NA | NA | NA | NA | NA | NA | NA | NA | NA | NA | NA | NA | NA | NA | NA | NA | NA | NA | NA | NA | NA | NA | NA | NA
22 | 0.32 | G34-A | 57.0416 | -135.1985 | 2025-04-07 17:26 | 1 | 1.6 | NA | CMP | Circular | NO Fish Present | No | NA | NA | NA | NA | NA | No | NA | NA | Inlet | 0-15° Minimal Skew | The outlet could ne be found. | Critical | Critical | Critical | Critical | Crushed | >90% | No | No | NA | Medium | NA | NA | NA | NA | NA | NA | NA | NA | NA | NA | NA | NA | NA | NA | NA | NA | NA | NA | NA | NA | NA | NA | NA | NA | NA | NA
32 | 0.92 | G45-A | 57.0344 | -135.198 | 2025-04-07 19:34 | 0.8 | 0.5 | 20 | CMP | Circular | NO Fish Present | No | NA | NA | NA | NA | NA | No | NA | 100% - Fully Covered | Outlet | 0-15° Minimal Skew |  | Critical | Critical | Critical | Critical | Buried | >90% | Yes | No | 0.036 | Medium | NA | NA | NA | NA | NA | NA | NA | NA | NA | NA | NA | NA | NA | NA | NA | NA | NA | NA | NA | NA | NA | NA | NA | NA | NA | NA
33 | 0.92 | G45-A | 57.0345 | -135.1978 | 2025-04-07 19:36 | 2.2 | 2.3 | 20 | CMP | Circular | NO Fish Present | No | NA | NA | NA | NA | NA | No | NA | 25% - Low Coverage | Inlet | 0-15° Minimal Skew |  | Adequate | Adequate | Adequate | Adequate | Clear | <20% | Yes | No | 0.036 | Medium | NA | NA | NA | NA | NA | NA | NA | NA | NA | NA | NA | NA | NA | NA | NA | NA | NA | NA | NA | NA | NA | NA | NA | NA | NA | NA
34 | 1.1 | G47-A | 57.034 | -135.1956 | 2025-04-07 20:01 | 1.5 | 1.5 | 28 | HDPE | Circular | NO Fish Present | No | NA | NA | NA | NA | High Gradient Contained | No | NA | NA | Inlet | 0-15° Minimal Skew | Culvert is 5 ft from the main channel. | NA | NA | NA | NA | Clear | Clear | No | No | 0.17214 | Medium | NA | NA | NA | NA | NA | NA | NA | NA | NA | NA | NA | NA | NA | NA | NA | NA | NA | NA | NA | NA | NA | NA | NA | NA | NA | NA
35 | 1.1 | G47-A | 57.0339 | -135.1956 | 2025-04-07 20:04 | 1.6 | 1.8 | 28 | HDPE | Circular | NO Fish Present | No | NA | NA | NA | NA | NA | No | NA | NA | Outlet | 0-15° Minimal Skew |  | NA | NA | NA | NA | Clear | <20% | No | No | 0.17214 | Medium | NA | NA | NA | NA | NA | NA | NA | NA | NA | NA | NA | NA | NA | NA | NA | NA | NA | NA | NA | NA | NA | NA | NA | NA | NA | NA
36 | 1.11 | G47-B | 57.034 | -135.1955 | 2025-04-07 20:22 | 3 | 3.1 | 100 | CMP | Circular | NO Fish Present | No | Large Cobble | NA | NA | NA | High Gradient Contained | No | NA | 0% - No coverage | Inlet | 0-15° Minimal Skew | No slope calculated, could not indentify outlet invert. | Adequate | Adequate | Adequate | Adequate | Clear | Clear | No | No | NA | Medium | NA | NA | NA | NA | NA | NA | NA | NA | NA | NA | NA | NA | NA | NA | NA | NA | NA | NA | NA | NA | NA | NA | NA | NA | NA | NA
37 | 1.11 | G47-B | 57.0338 | -135.1957 | 2025-04-07 20:25 | 3 | 1 | 100 | CMP | Circular | NO Fish Present | No | NA | NA | NA | NA | NA | No | NA | NA | Outlet | 0-15° Minimal Skew | Two culvert barrels intersect near their midpoints, potentially affecting flow conveyance | Critical | Critical | Critical | Critical | Buried | >90% | No | No | NA | Medium | NA | NA | NA | NA | NA | NA | NA | NA | NA | NA | NA | NA | NA | NA | NA | NA | NA | NA | NA | NA | NA | NA | NA | NA | NA | NA
48 | 1.62 | G56-A | 57.0292 | -135.1871 | 2025-04-07 22:26 | 1.8 | 1.7 | 25 | CMP | Circular | NO Fish Present | No | NA | NA | NA | NA | NA | No | NA | NA | Inlet | 46-60° High Skew |  | Adequate | Adequate | Adequate | Adequate | Clear | <20% | Yes | No | 0.104 | Medium | NA | NA | NA | NA | NA | NA | NA | NA | NA | NA | NA | NA | NA | NA | NA | NA | NA | NA | NA | NA | NA | NA | NA | NA | NA | NA
49 | 1.62 | G56-A | 57.0291 | -135.1872 | 2025-04-07 22:27 | 1.4 | 0.7 | 25 | CMP | Circular | NO Fish Present | No | NA | NA | NA | NA | NA | No | NA | 100% - Fully Covered | Outlet | 46-60° High Skew |  | Critical | Critical | Critical | Critical | Buried | >90% | Yes | No | 0.104 | Medium | NA | NA | NA | NA | NA | NA | NA | NA | NA | NA | NA | NA | NA | NA | NA | NA | NA | NA | NA | NA | NA | NA | NA | NA | NA | NA
76 | 3.79 | G96-A | 57.0124 | -135.1486 | 2025-04-08 20:50 | 1.5 | 2 | 32 | CMP | Circular | NO Fish Present | No | NA | NA | NA | NA | NA | No | NA | NA | Inlet | 0-15° Minimal Skew |  | Adequate | Adequate | Adequate | Adequate | Clear | Clear | Yes | No | 0.020313 | Medium | NA | NA | NA | NA | NA | NA | NA | NA | NA | NA | NA | NA | NA | NA | NA | NA | NA | NA | NA | NA | NA | NA | NA | NA | NA | NA
77 | 3.79 | G96-A | 57.0125 | -135.1486 | 2025-04-08 20:51 | 1.8 | 0.9 | 32 | CMP | Circular | NO Fish Present | No | NA | NA | NA | NA | NA | No | NA | NA | Outlet | 0-15° Minimal Skew |  | Critical | Critical | Critical | Critical | Slash | >90% | Yes | No | 0.020313 | Medium | NA | NA | NA | NA | NA | NA | NA | NA | NA | NA | NA | NA | NA | NA | NA | NA | NA | NA | NA | NA | NA | NA | NA | NA | NA | NA
80 | 4.05 | G101-A | 57.0107 | -135.1547 | 2025-04-08 21:30 | 1 | 1.4 | 32 | CMP | Circular | NO Fish Present | No | NA | NA | NA | NA | NA | No | NA | NA | Inlet | 16-30° Slight Skew | Culvert is damaged in the middle and creates an angle. Therefore, the culvert does not form a straight line between inlet and outlet | Poor | Poor | Poor | Poor | Crushed | >90% | No | Yes | 0.12688 | Medium | NA | NA | NA | NA | NA | NA | NA | NA | NA | NA | NA | NA | NA | NA | NA | NA | NA | NA | NA | NA | NA | NA | NA | NA | NA | NA
81 | 4.05 | G101-A | 57.0108 | -135.1548 | 2025-04-08 21:35 | 2 | 2 | 32 | CMP | Circular | NO Fish Present | No | NA | NA | NA | NA | NA | No | NA | NA | Outlet | 16-30° Slight Skew |  | Adequate | Adequate | Adequate | Adequate | Buried | >20% | No | Yes | 0.12688 | Medium | NA | NA | NA | NA | NA | NA | NA | NA | NA | NA | NA | NA | NA | NA | NA | NA | NA | NA | NA | NA | NA | NA | NA | NA | NA | NA
88 | 4.32 | G105-A | 57.0099 | -135.1613 | 2025-04-08 22:51 | 1.7 | 1.5 | NA | CMP | Circular | NO Fish Present | No | NA | NA | NA | NA | NA | No | NA | NA | Inlet | 0-15° Minimal Skew | There is no outlet, it is completely blocked by debris. | Adequate | Adequate | Adequate | NA | Slash | <20% | Yes | No | NA | Medium | NA | NA | NA | NA | NA | NA | NA | NA | NA | NA | NA | NA | NA | NA | NA | NA | NA | NA | NA | NA | NA | NA | NA | NA | NA | NA
91 | 4.65 | G110-A | 57.0065 | -135.1591 | 2025-04-08 23:19 | 2 | 2.6 | NA | CMP | Circular | NO Fish Present | No | NA | NA | NA | NA | NA | No | NA | 0% - No coverage | Inlet | 0-15° Minimal Skew | The outlet could not be found. It is completely buried. | Adequate | Adequate | Adequate | Adequate | Clear | Clear | Yes | No | NA | Medium | NA | NA | NA | NA | NA | NA | NA | NA | NA | NA | NA | NA | NA | NA | NA | NA | NA | NA | NA | NA | NA | NA | NA | NA | NA | NA
104 | 5.46 | G126-A | 56.9981 | -135.1453 | 2025-04-09 17:52 | 2.2 | 2 | 26 | CMP | Circular | NO Fish Present | No | NA | NA | NA | NA | NA | No | NA | NA | Outlet | 0-15° Minimal Skew |  | Poor | Poor | Poor | Poor | Buried | >90% | Yes | No | 0.080769 | Medium | NA | NA | NA | NA | NA | NA | NA | NA | NA | NA | NA | NA | NA | NA | NA | NA | NA | NA | NA | NA | NA | NA | NA | NA | NA | NA
105 | 5.46 | G126-A | 56.9982 | -135.1452 | 2025-04-09 17:54 | 2 | 2.2 | 26 | CMP | Circular | NO Fish Present | No | NA | NA | NA | NA | NA | No | NA | 10% - Minimal Coverage | Inlet | 0-15° Minimal Skew |  | Adequate | Adequate | Adequate | Adequate | Clear | Clear | Yes | No | 0.080769 | Medium | NA | NA | NA | NA | NA | NA | NA | NA | NA | NA | NA | NA | NA | NA | NA | NA | NA | NA | NA | NA | NA | NA | NA | NA | NA | NA
108 | 5.71 | G130-A | 56.9954 | -135.1413 | 2025-04-09 18:25 | 3 | 3 | 30 | CMP | Circular | NO Fish Present | No | NA | NA | NA | NA | NA | No | NA | NA | Inlet | 0-15° Minimal Skew | Outlet could not be located; culvert appears completely collapsed. | Adequate | Adequate | Adequate | Adequate | Clear | Clear | Yes | No | NA | Medium | NA | NA | NA | NA | NA | NA | NA | NA | NA | NA | NA | NA | NA | NA | NA | NA | NA | NA | NA | NA | NA | NA | NA | NA | NA | NA
118 | 6.17 | G138-A | 56.9914 | -135.1321 | 2025-04-09 20:19 | 2.5 | 2.5 | NA | CMP | Circular | NO Fish Present | No | NA | NA | NA | NA | NA | No | NA | NA | Inlet | 0-15° Minimal Skew | Outlet could not be located and appears completely buried. Culvert bottom is rusted through, though some flow continues to pass through. Low priority since flow can be diverted to a larger downstream culvert. | Adequate | Adequate | Adequate | Adequate | Clear | Clear | Yes | No | NA | Medium | NA | NA | NA | NA | NA | NA | NA | NA | NA | NA | NA | NA | NA | NA | NA | NA | NA | NA | NA | NA | NA | NA | NA | NA | NA | NA
123 | 6.66 | G146-A | 56.9874 | -135.1231 | 2025-04-09 21:27 | 2 | 1.5 | 22 | CMP | Circular | NO Fish Present | No | NA | NA | NA | NA | NA | No | NA | NA | Inlet | 0-15° Minimal Skew | Debris has clogged this culvert. The outlet has 3 inch opening. | Adequate | Adequate | Adequate | Adequate | Clear | <20% | Yes | No | 0.15909 | Medium | NA | NA | NA | NA | NA | NA | NA | NA | NA | NA | NA | NA | NA | NA | NA | NA | NA | NA | NA | NA | NA | NA | NA | NA | NA | NA
124 | 6.66 | G146-A | 56.9874 | -135.1232 | 2025-04-09 21:33 | 1 | 0.3 | 22 | CMP | Circular | NO Fish Present | No | NA | NA | NA | NA | NA | No | NA | NA | Outlet | 0-15° Minimal Skew |  | Critical | Critical | Critical | Critical | Buried | >90% | Yes | No | 0.15909 | Medium | NA | NA | NA | NA | NA | NA | NA | NA | NA | NA | NA | NA | NA | NA | NA | NA | NA | NA | NA | NA | NA | NA | NA | NA | NA | NA
1Circular culverts with varying height and widths indicate crushing of the culvert at the outlet and/or inlet.
2Replacement priority based on the outlet/inlet conditions, whether flowing water was observed, and overall culvert condition.
High Priority = flowing water, but poor condition (significant deterioration, crushing of the inlet/oulet)
Medium Priority = no flowing water or clear stream channel but poor condition (significant deterioration, crushing of the inlet/oulet)
Low Priority = culvert in good condition

## Spur Road to Green Lake
APPENDIX A. SPUR ROAD TO GREEN LAKE CULVERT DATABASE
OBJECTID | Road_Mile_(mi) | Culvert_ID | Latitude | Longitude | CreationDate | Width (ft) | Height (ft) | Length (ft) | Crossing_TypeMaterial | Crossing_Shape1 | Anadromous_Fish_Presence | Fish_Observed_Apr_2025 | Dominate_Substrate | Bankfull_Width (ft) | Incision_Depth (ft) | Mesohabitat_Type | Channel_Type | Flowing_Water_Observed_Apr_2025 | Pool_Depth (ft) | Percentage_of_Crossing_Bed_C | Inlet/Outlet | Skew_Degrees | Notes | CMP_Invert_Deterioration | CMP_Crown_Deterioration | CMP_Joints_and_Seams | CMP_Structural_Integrity | Embankment_Piping | Level_of_Blockage | Inlet_in_Good_Condition | Outlet_in_Good_Condition | Slope | Replacement Priority
127 | 0.03 | GD01 | 56.9916 | -135.1323 | 2025-04-09 22:59 | 2.5 | 1.8 | 36 | CMP | Circular | NO Fish Present | No | NA | NA | NA | NA | NA | Yes | NA | NA | Inlet | 0-15° Minimal Skew |  | Poor | Poor | Poor | Poor | Slash | >20% | Yes | Yes | 0.032222 | Medium
128 | 0.03 | GD01 | 56.9915 | -135.1322 | 2025-04-09 23:03 | 1.8 | 1.8 | 36 | CMP | Circular | NO Fish Present | No | NA | NA | NA | NA | NA | Yes | NA | NA | Outlet | 0-15° Minimal Skew |  | Adequate | Adequate | Adequate | Adequate | Buried | >20% | Yes | Yes | 0.032222 | Medium
129 | 0.08 | GD02 | 56.9913 | -135.1313 | 2025-04-09 23:07 | 5 | 5 | 45 | CMP | Circular | NO Fish Present | No | Bedrock | NA | NA | Cascade | High Gradient Contained | Yes | NA | 25% - Low Coverage | Inlet | 0-15° Minimal Skew |  | Adequate | Adequate | Adequate | Adequate | Clear | Clear | Yes | Yes | 0.19622 | Low
130 | 0.08 | GD02 | 56.9913 | -135.1313 | 2025-04-09 23:10 | 5 | 5 | 45 | CMP | Circular | NO Fish Present | No | NA | NA | NA | NA | NA | Yes | NA | NA | Outlet | 0-15° Minimal Skew | The culvert outlet is perched 5ft. | Adequate | Adequate | Adequate | Adequate | Clear | Clear | Yes | Yes | 0.19622 | Low
131 | 0.19 | GD03 | 56.9906 | -135.1289 | 2025-04-09 23:30 | 1 | 1 | 30 | CMP | Circular | NO Fish Present | No | NA | NA | NA | NA | NA | No | NA | NA | Inlet | 16-30° Slight Skew |  | Adequate | Adequate | Adequate | Adequate | Clear | Clear | Yes | Yes | 0.17133 | Low
132 | 0.19 | GD03 | 56.9906 | -135.129 | 2025-04-09 23:32 | 1 | 1 | 30 | CMP | Circular | NO Fish Present | No | NA | NA | NA | NA | NA | No | NA | NA | Outlet | 16-30° Slight Skew |  | Adequate | Adequate | Adequate | Adequate | Clear | Clear | Yes | Yes | 0.17133 | Low
133 | 0.38 | GD04 | 56.9895 | -135.124 | 2025-04-09 23:38 | 1 | 1 | 30 | CMP | Circular | NO Fish Present | No | NA | NA | NA | NA | NA | No | NA | NA | Inlet | 0-15° Minimal Skew |  | Adequate | Adequate | Adequate | Adequate | Clear | Clear | Yes | Yes | 0.12333 | Low
134 | 0.38 | GD04 | 56.9895 | -135.124 | 2025-04-09 23:40 | 1 | 1 | 30 | CMP | Circular | NO Fish Present | No | NA | NA | NA | NA | NA | No | NA | NA | Outlet | 0-15° Minimal Skew | The culvert outlet is perched 3ft. | Adequate | Adequate | Adequate | Adequate | Clear | Clear | Yes | Yes | 0.12333 | Low
135 | 0.45 | GD05 | 56.9895 | -135.1222 | 2025-04-09 23:45 | 2 | 2 | 30 | CMP | Circular | NO Fish Present | No | NA | NA | NA | NA | NA | No | NA | NA | Inlet | 0-15° Minimal Skew |  | Adequate | Adequate | Adequate | Adequate | Clear | <20% | Yes | Yes | 0.139 | Low
136 | 0.45 | GD05 | 56.9894 | -135.1223 | 2025-04-09 23:49 | 1.5 | 1.5 | 30 | CMP | Circular | NO Fish Present | No | NA | NA | NA | NA | NA | No | NA | NA | Outlet | 0-15° Minimal Skew |  | Adequate | Adequate | Adequate | Adequate | Clear | <20% | Yes | Yes | 0.139 | Low
137 | 0.52 | GD06 | 56.9891 | -135.1209 | 2025-04-09 23:58 | 0.6 | 0.7 | 30 | CMP | Circular | NO Fish Present | No | NA | NA | NA | NA | NA | Yes | NA | NA | Inlet | 0-15° Minimal Skew |  | Critical | Critical | Critical | Critical | Crushed | >90% | No | Yes | 0.15 | High
138 | 0.52 | GD06 | 56.989 | -135.1209 | 2025-04-09 23:58 | 1 | 1 | 30 | CMP | Circular | NO Fish Present | No | NA | NA | NA | NA | NA | Yes | NA | NA | Outlet | 0-15° Minimal Skew |  | Adequate | Adequate | Adequate | Adequate | Clear | Clear | No | Yes | 0.15 | High
139 | 0.72 | GD07 | 56.9873 | -135.1148 | 2025-04-10 00:04 | 1 | 1 | 30 | CMP | Circular | NO Fish Present | No | NA | NA | NA | NA | NA | Yes | NA | NA | Inlet | 0-15° Minimal Skew | No survey conducted, in lot not access road | Adequate | Adequate | Adequate | Adequate | Clear | <20% | Yes | Yes | NA | Low
140 | 0.72 | GD07 | 56.9874 | -135.1148 | 2025-04-10 00:05 | 1 | 1 | 30 | CMP | Circular | NO Fish Present | No | NA | NA | NA | NA | NA | Yes | NA | NA | Outlet | 0-15° Minimal Skew | No survey conducted, in lot not access road | Adequate | Adequate | Adequate | Adequate | Clear | Clear | Yes | Yes | NA | Low
141 | 0.8 | GD08 | 56.9876 | -135.1146 | 2025-04-10 00:07 | 1 | 1 | 30 | CMP | Circular | NO Fish Present | No | NA | NA | NA | NA | NA | No | NA | NA | Inlet | 0-15° Minimal Skew | No survey conducted, in lot not access road | Adequate | Adequate | Adequate | Adequate | Clear | Clear | Yes | Yes | NA | Low
142 | 0.8 | GD08 | 56.9875 | -135.1143 | 2025-04-10 00:09 | 1 | 1 | 30 | CMP | Circular | NO Fish Present | No | NA | NA | NA | NA | NA | No | NA | NA | Outlet | 0-15° Minimal Skew | The culvert outlet is perched about 4 ft. | Adequate | Adequate | Adequate | Adequate | Clear | Clear | Yes | Yes | NA | Low